## Sheet1 (hidden)
| CT-1 : Countertop Width Verification |  | CT-2 : Countertop Width Verification |  | CT-3 : Countertop sink cutout depth ( D ) verification |  | CT-3 : Countertop sink cutout width ( A ) verification |  | CT-3 : Countertop sink cutout front /back offset verification
A | Countertop Context | A | Countertop Context | A | Countertop Context | A | Countertop Context | A | Countertop Context
| Countertop with walls on left, right and back side |  | Countertop with walls on left, right and back side |  | Countertop with walls on left, right and back side |  | Countertop with walls on left, right and back side |  | Countertop with walls on left, right and back side
B | Image | B | Image | B | Image | B | Image | B | Image
C | Rule Name | C | Rule Name | C | Rule Name | C | Rule Name | C | Rule Name
| Countertop Width Verification |  | Countertop Depth Verification |  | Countertop sink size Verification |  | Countertop sink cutout width Verification |  | Countertop sink cutout front / back offset verification
D | Purpose | D | Purpose | D | Purpose | D | Purpose | D | Purpose
| To calculate Width of the countertop |  | To calculate Depth of the countertop |  | To calculate sink cutout depth |  | To calculate sink cutout width |  | To make sure front and back offsets follows the minimum requirements
E | Applicable Drawing | E | Applicable Drawing | E | Applicable Drawing | E | Applicable Drawing | E | Applicable Drawing
| Plan. See item B |  | Plan. See item B |  | Plan. See item B |  | Plan. See item B |  | Plan. See item B
F | Field Cuts | F | Field Cuts : Not applicable for countertop Depth calculation | F | Undermount Sink Installation | F | Undermount Sink Installation | F | Undermount Sink Installation
Field cuts are typically added along the width of the countertop. 1" is typical
User should be able to customize the size of field cut based on project by project basis
F | Required Inputs | F | Required Inputs | F | Required Inputs | F | Required Inputs | F | Required Inputs
| Width between wall to wall as shown in item B |  | Depth of cabinet. Depth of the cabinet = Depth of the caracass + Thickness of door ( 3/4" typical) |  | Sink cutout depth ( D ) = sink interior depth ( E ) - 0.25" - 0.25" ( typical, might vary based on fabricator ) |  | Sink cutout width ( A ) = sink interior depth ( E ) - 0.25" - 0.25" ( typical, might vary based on fabricator ) |  | Front offset B. Typical dimension is 4" minimum
| Size of the field cuts required. |  | Overhand of the countertop : Projection of countertop beyond the cabinet door | [5 empty] | Back offset C. Typical dimension coordinate with the faucet hole dimension. Typical is 2.375
If the wall to wall dimension is 84", total width = 1" (field cut) + Wall to Wall dimension : 84" + 1" ( field cut)
G | Validation Logic | G | Validation Logic | G | Validation Logic | G | Validation Logic | G | Validation Logic
| Width of the countertop should also confirm to the total width of the cabinets underneath including fillers |  | If the depth of the cabinet is 22", overhang is 1", Depth of the countertop is 23" |  | Sink interior dimension ( E ) should comply with the production specification |  | Sink interior dimension ( E ) should comply with the production specification |  | Sink interior dimension ( E ) should comply with the production specification
Width of the countertop = Filler X" + CAB 1 : W" + CAB 1 : W" + CAB 1 : W" + Filler X" + Field Cuts
H | Pass Criteria | H | Pass Criteria | H | Pass Criteria | H | Pass Criteria | H | Pass Criteria
| Width of the countertop = Filler X" + CAB 1 : W" + CAB 1 : W" + CAB 1 : W" + Filler X" + Field Cuts |  | Depth of cabinet. Depth of the cabinet = Depth of the caracass + Thickness of door ( 3/4" typical) |  | Depth of countertop = Sink cutout depth ( D ) + B + C |  | Width of countertop = Sink cutout width ( A ) + F + G |  | Front offset = 4". Back offset = 2.375
I | Fail Criteria | I | Fail Criteria | I | Fail Criteria | I | Fail Criteria | I | Fail Criteria
| Width of the countertop <> Filler X" + CAB 1 : W" + CAB 1 : W" + CAB 1 : W" + Filler X" + Field Cuts |  | Depth of the cabinet <> Depth of the caracass + Thickness of door ( 3/4" typical) |  | Depth of countertop <> Sink cutout depth ( D ) + B + C |  | Width of countertop <> Sink cutout depth ( A ) + F + G |  | Front offset <> 4". Back offset <> 2.375
Filler
X"
Filler
X"
CAB 1
CAB 2
CAB 3
CAB 1 : W"
CAB 2 : W"
CAB 3 : W"
Cabinet Depth
Overhang
A
B
D
C
Left
Right
Back
width
Left
Right
Back
width
Front
Front
D
Sink Interior Dimension
E
1/4" Projection beyond dimenion E
A
Sink Interior Dimension
E
1/4" Projection beyond dimenion E
A
B
D
C
F
G
A
B
D
C
F
G
C
B

## Countertop_Checks
Variable Name | Description | Acquisition | Source | Calculation Rule | Context
CT001 | Wall to Wall Dimension | Measured | Field Installation | CT001 = CT002 + CT003 + CT004 + CT005 + CT006 | Project Specific
CT002 | Left Filler Width | Calculated | System Calc | NA | Project Specific. value pulled from cabinet calculation
CT003 | Cab 1 Width | Calculated | System Calc | NA | Project Specific. value pulled from cabinet calculation
CT004 | Cab 2 Width | Calculated | System Calc | CT004 = CAB_SIDE_THK + CT011 + CT012 + CT013 + CAB_SIDE_THK | Project Specific. value pulled from cabinet calculation
CT005 | Cab 3 Width | Calculated | System Calc | NA | Project Specific. value pulled from cabinet calculation
CT006 | Right Filler Width | Calculated | System Calc | NA | Project Specific. value pulled from cabinet calculation
CT007 | Sink Front Offset | Global Minimum | Company standard | NA | Global Constant. ( U.N.O ) | This should be a standad hold dimension
CT008 | Sink Depth | Specified | G.C / Client | NA | Project Specific. As per client Requirement
CT009 | Sink Back Offset | Calculated | System Calc | NA | Global MIN Constant. ( U.N.O ). If CT010 - C.T_OH - CT007 - CT008 - B.S_THK is less than Global MIN Constant, program should throw warning
B.S_THK | Backsplash Thickness | Specified | G.C / Client | NA | Project Specific
C.T_OH | Countertop Overhang | Specified | G.C / Client | NA | Project Specific. Designers choice
CT010 | Countertop Depth | Calculated | System Calc | CT010 = C.T_OH + CT007 + CT008 + CT009 + B.S_THK | Project Specific. Subject to cabinet depth, sink depth and offsets, overhang
CAB_SIDE_THK | Cabinet Side Panel Thickness | Specified | G.C / Client | NA | Project Specific